## gps_logger bom
Reference | Qty / board | Value | Footprint | Part used (MPN) | Supplier # | Unit price ($) | Price basis | Ext. / board ($) | Ext. all boards ($) | Confidence
BZ1 | 1 | Buzzer | Buzzer_Beeper:Buzzer_12x9.5RM7.6 | THT magnetic buzzer D12xL9.5 (MPN not in BOM) | (LCSC category) | 1 | LCSC category listing $0.93-$1.11 | 1 | 5 | Low
C1,C3,C4,C5,C6,C8 | 6 | 10uF | C_0805 | Samsung CL21A106KAYNNNE 10uF 25V X5R | LCSC C15850 | 0.0477 | 20+ tier (JLCPCB shows $0.0215 @1+) | 0.2862 | 1.431 | High
C2 | 1 | 1uF | C_0805 | 0805 1uF X7R/X5R MLCC | (basic part) | 0.012 | Typical 0805 1uF price, 50+ | 0.012 | 0.06 | Low
C7,C10,C11,C12 | 4 | 100nF | C_0805 | Samsung CL21B104KBCNNNC 100nF 50V X7R | LCSC C1711 | 0.0063 | 50+ tier | 0.0252 | 0.126 | High
C9 | 1 | 47pF | C_0805 | 0805 47pF C0G MLCC | (basic part) | 0.009 | Typical 0805 C0G price, 50+ | 0.009 | 0.045 | Low
D1 | 1 | 1N4148 | D_DO-35 THT | Changzhou Starsea 1N4148 DO-35 | LCSC C85057 | 0.0124 | 50+ tier | 0.0124 | 0.062 | High
D2 | 1 | LED | LED_0805 | Nationstar NCD0805R1 (red) | LCSC C84256 | 0.0133 | 50+ tier | 0.0133 | 0.0665 | Medium
J1 | 1 | USB_C_Receptacle_USB2.0_16P | USB_C_HRO_TYPE-C-31-M-12 | Korean Hroparts TYPE-C-31-M-12 | LCSC C165948 | 0.1857 | 5+ tier | 0.1857 | 0.9285 | High
J3 | 1 | Micro_SD_Card | microSD_HC_Hirose_DM3AT-SF-PEJM5 | Hirose DM3AT-SF-PEJM5 | LCSC C114218 | 1.1151 | 1+ tier (10+ $0.9573) | 1.1151 | 5.5755 | Medium
J4 | 1 | Conn_01x02_Pin | JST_PH_B2B-PH-K_1x02 | JST B2B-PH-K-S(LF)(SN) | LCSC C131337 | 0.0333 | 20+ tier | 0.0333 | 0.1665 | High
JP1 | 1 | U.FL-R-SMT-1 | UFL-R-SMT-1-10 | HRS U.FL-R-SMT-1(10) | LCSC C88373 | 0.1939 | 5+ tier | 0.1939 | 0.9695 | High
L1 | 1 | 27nH | L_0805 | EMTEK HSC0805-27NJ-T | LCSC C251825 | 0.0893 | 5+ tier | 0.0893 | 0.4465 | Medium
Q1 | 1 | 2N3904 | TO-92 | ST(Semtech) 2N3904 | LCSC C118538 | 0.0149 | 50+ tier | 0.0149 | 0.0745 | High
R1,R4,R12 | 3 | 10k | R_0805 | 0805 1% thick-film | (basic part) | 0.0041 | 100+ tier of same-class Yageo 0805 1% | 0.0123 | 0.0615 | Low
R2,R3 | 2 | 5k | R_0805 | 0805 1% thick-film | (basic part) | 0.0041 | same | 0.0082 | 0.041 | Low
R5 | 1 | 1.5k | R_0805 | 0805 1% thick-film | (basic part) | 0.0041 | same | 0.0041 | 0.0205 | Low
R6 | 1 | 1.8k | R_0805 | 0805 1% thick-film | (basic part) | 0.0041 | same | 0.0041 | 0.0205 | Low
R7,R8 | 2 | 100k | R_0805 | 0805 1% thick-film | (basic part) | 0.0041 | same | 0.0082 | 0.041 | Low
R9 | 1 | 2.1k | R_0805 | 0805 1% thick-film | (basic part) | 0.0041 | same | 0.0041 | 0.0205 | Low
R10,R11 | 2 | 4.7k | R_0805 | 0805 1% thick-film | (basic part) | 0.0041 | same | 0.0082 | 0.041 | Low
R13,R14 | 2 | 1k | R_0805 | 0805 1% thick-film | (basic part) | 0.0041 | same | 0.0082 | 0.041 | Low
SW1-SW5 | 5 | SW_Push | SW_SPST_PTS645Sx43SMTR92 | C&K PTS645SM43SMTR92LFS | LCSC C221880 | 0.4082 | 10+ tier | 2.041 | 10.205 | Medium
U1 | 1 | ESP32-S3-WROOM-1 | WIRELM-SMD_ESP32-S3-WROOM-1 | Espressif ESP32-S3-WROOM-1-N16R8 | LCSC C2913202 | 5.5356 | 1+ tier (10+ $4.9139) | 5.5356 | 27.678 | High
U2 | 1 | BQ24074RGT | VQFN-16-1EP_3x3mm | TI BQ24074RGTR | LCSC C54313 | 1.5891 | 1+ tier (10+ $1.3859) | 1.5891 | 7.9455 | High
U3 | 1 | AP2112K-3.3 | SOT-23-5 | Diodes AP2112K-3.3TRG1 | LCSC C51118 | 0.1305 | 5+ tier | 0.1305 | 0.6525 | High
U4 | 1 | USBLC6-2SC6 | SOT-23-6 | ST USBLC6-2SC6 | LCSC C7519 | 0.1283 | 5+ tier (another mirror $0.1069) | 0.1283 | 0.6415 | High
U5 | 1 | NEO-M9N | RF_GPS:ublox_NEO | u-blox NEO-M9N-00B | LCSC C5119087 | 16.4146 | qty-1 price via Flux listing; Mouser $15.68, Digi-Key $27 | 16.4146 | 82.073 | Medium
U6 | 1 | ER_OLEDM0.91_1x-I2C | Display:ER_OLEDM0.91_1x-I2C | BuyDisplay ER-OLEDM0.91-1W-I2C (white assumed) | buydisplay.com | 2.8 | 1 pc (10+ $2.73) | 2.8 | 14 | Medium
U7 | 1 | BMI270 | LGA-14_L3.0-W2.5 | Bosch BMI270 | LCSC C2836813 | 1.8389 | 1+ tier (mirrors $1.80-$1.84) | 1.8389 | 9.1945 | High
Components total | [7 empty] | 33.5257 | 167.6285
PCB fabrication | [7 empty] | 0.4 | 2
PCBA assembly fees | [7 empty] | 7.9585 | 39.7925
GRAND TOTAL (excl. shipping & tax) | [7 empty] | 41.8842 | 209.421
Boards in this estimate | [8 empty] | 5
Cost per assembled board | [8 empty] | 41.8842

## PCB-PCBA Costing
PCB + PCBA costing (JLCPCB) and global inputs
Input | Value | Note / basis | Source
Boards ordered (N) | 5 | Assumption: JLCPCB standard minimum is 5 pcs. Change to your real quantity.
PCB fabrication, total ($) | 2 | JLCPCB 'from $2.00 / 5 pcs' (2-layer, small). Board size/layers are NOT in the BOM; an ESP32 + GNSS board is often 4-layer, which costs more. Get a real Instant Quote. | https://jlcpcb.com/
PCBA setup fee ($) | 25.56 | Standard PCBA, single-side. Chosen over Economic because this BOM has ~12 extended part types (Economic charges $3 each) plus through-hole parts. | https://jlcpcb.com/help/article/pcb-assembly-price
PCBA stencil ($) | 8.21 | Standard PCBA, single-side | https://jlcpcb.com/help/article/pcb-assembly-price
SMT joints per board | 218 | ESTIMATE from footprints: caps 24, resistors 28, LED/inductor 4, switches 20, USB-C ~20, microSD ~12, U.FL 3, ESP32 41, BQ24074 17, SOT-23 parts 11, NEO-M9N 24, BMI270 14
SMT fee per joint ($) | 0.0016 | JLCPCB PCBA rate | https://jlcpcb.com/pcb-assembly
THT joints per board | 9 | ESTIMATE: buzzer 2, 1N4148 2, JST 2, 2N3904 3. OLED (U6) assumed hand-soldered by you.
Hand-soldering labor fee, once ($) | 3.5 | JLCPCB through-hole labor fee | https://jlcpcb.com/help/article/pcb-assembly-faqs
Manual assembly fee per THT joint ($) | 0.0173 | JLCPCB FAQ | https://jlcpcb.com/help/article/pcb-assembly-faqs
Extended-part fee ($, Standard PCBA) | 0 | Extended fee applies to Economic PCBA only. For comparison, Economic = $8.18 + $1.53 + ~12 types x $3 = ~$45.7 vs Standard $33.77 fixed. | https://jlcpcb.com/help/article/pcb-assembly-price
PCBA cost breakdown (all N boards)
Setup fee | 25.56
Stencil | 8.21
SMT assembly | 1.744
Hand-soldering labor | 3.5
Manual THT assembly | 0.7785
Extended part fees | 0
PCBA assembly fees total | 39.7925
Notes
Parts ordered through JLCPCB are priced by JLCPCB (basic passives are often cheaper than the LCSC prices used here). Some parts may need 'Global Sourcing' with a handling fee.
LCSC minimum order quantities (20/50/100 pcs for small parts) can make a tiny order cost more than qty x unit price. JLCPCB lets you buy exact quantities for PCBA.
Not included: shipping, import duties/GST, tax, coupons, battery, antenna, microSD card, enclosure.